## Immediate base instructions
Feature/Block | Instruction(s) | Description | Test Description | Verification Method | Coverage Goals | Status | Cycles (Est.) | Assertion Description | Assertion Coverage
ADDImmediate | addi | ADDI adds the sign-extended 12-bit immediate to register rs1rs1. Arithmetic overflow is ignored and the result is simply the low XLEN bits of the result. ADDI rd,rs1,0rd,rs1,0 is used to implement the MV rd,rs1rd,rs1 assembler pseudoinstruction. | • testing the add instructoin for Immediate type in a normal operation and seeing if the operation is done successfully or not . • making a constraint on the values of the rs1 and the least 5 bits of the Immediate to make interesting scenarios and testing over flow . •we have to test the overflow in all the addition instruction and operation to ensure that it's accomplished . •testing if the address of the rd register if the same address of the rs1 register | constraint random testing | • covering the normal operation of adding • overflow scenario has to be covered •number of cycles to generate the output {1 cycle for excuting for all the base integer instruction set } •excuting it with other instruction and covered it's run accurate | not covered /not tested |  | • Assertion to ensure that there is no over flow • Assertion to ensure the sign extension of the Immediate is done correctrly | not covered
• XORImmediate • ORImmediate • ANDImmediate | ANDI,ORI,XORI | ANDI,ORI,XORI are logical operations that perform bitwise AND,OR, and XOR onregister rs1 and the sign-extended 12-bit immediate and place the result in rd. Note ,XORI rd,rs1,-1 performs abitwise logical inversion of register rs1(assemblerpseudoinstructionNOTrd,rs). | • testing the logical instructoins for Immediate type in a normal operation and seeing if the operation is done successfully or not . • making a constraint on the values of the rs1 and the least 5 bits of the Immediate to make interesting scenarios and testing over flow . •testing the negative value -1 with the xor operatio •testing if the address of the rd register if the same address of the rs1 register |  | • covering the normal operation of the logical operation • the same address of register input and the register output to be the same •number of cycles to generate the output {1 cycle for excuting for all the base integer instruction set } •excuting it with other instruction and covered it's run accurate | not covered /not tested |  |  | not covered
Set Less Than Imm | SLTI | SLTI(set less than immediate ) places the value 1 in register rd if register rs1 is less than the sign extended immediate when both are treated as signed numbers, else 0 iswritten to rd. | • testing the logical instructoins for Immediate type in a normal operation and seeing if the operation is done successfully or not for one register to be greater than the other one and vice versa • making the rs1 has the same address of rd • make the operation between two registers has the same value • test when the sign extended has the same value of the rs1 but with the negative value |  | • covering the normal operation of the logical operation • the same address of register input and the register output to be the same •number of cycles to generate the output {1 cycle for excuting for all the base integer instruction set } •excuting it with other instruction and covered it's run accurate •covering the equality test | not covered /not tested |  |  | not covered
Set Less Than Imm(U) | sltiu | SLTIU is similar but compares the values as unsignednumbers(i.e., the immediate is first sign-extended to XLEN bits then treated as an unsignednumber).Note,SLTIU rd,rs1,1 sets rd to 1 if rs1 equals zero,otherwise sets rd to 0(assembler pseudo instruction SEQZ rd,rs). | • testing the logical instructoins for Immediate type in a normal operation and seeing if the operation is done successfully or not for one register to be greater than the other one and vice versa • making the rs1 has the same address of rd • make the operation between two registers has the same value • test when the sign extended has the same value of the rs1 but with the negative value |  |  | not covered /not tested |  |  | not covered

## B_type instructions
Feature/Block | Instruction(s) | Description | Test Description | Coverage Goals | Status | Cycles (Est.) | Assertion Description | Assertion Coverage
Branch Equal | BEQ | Branches to PC + imm if rs1 == rs2 (signed). The 12-bit immediate is sign-extended and added to the PC. Note: beq x0, x0, imm always branches (assembler pseudoinstruction JAL x0, imm). | • Test rs1 == rs2 (taken). | • Cover all branch resolution paths (taken/not taken). | not covered /not tested | 1 | Compare PC update against reference model | not covered
|  |  | • Test rs1 != rs2 (not taken). | • Zero-register cases (x0 == x0).
|  |  | • Corner-case: rs1 = x0, rs2 = x0. | • Immediate sign-extension and shift (imm<<1).
Branch Non Equal | BNE | Branches to PC + imm if rs1 != rs2 (signed). The 12-bit immediate is sign-extended. Note: bne rs1, x0, imm is commonly used for loops (assembler pseudoinstruction BNEZ rs1, imm). | • Test rs1 == rs2 (taken). | • Signed inequality scenarios. | not covered /not tested | 1 | Verify PC update | not covered
|  |  | • Test rs1 != rs2 (not taken). | • Full immediate range coverage (-2048 to 2047).
• Corner-case: rs1 = x0, rs2 = x0.
Branch Less than | BLT | Branches to PC + imm if rs1 < rs2 (signed). The 12-bit immediate is sign-extended. Note: blt x0, rs2, imm tests if rs2 > 0. | • Test rs1=-5, rs2=5 (taken). | • Negative/positive bounds (MIN_INT/MAX_INT). | not covered /not tested | 1 | Check PC for signed LT | not covered
|  |  | • Test rs1=5, rs2=-5 (not taken). | • ALU signed comparator accuracy.
• Test rs1=rs2.
Branch Gratear than | BGE | Branches to PC + imm if rs1 >= rs2 (signed). The 12-bit immediate is sign-extended. Note: bge x0, rs2, imm tests if rs2 <= 0. | • Test rs1=5, rs2=-5 (taken). | • Equality cases (rs1 == rs2). | not covered /not tested | 1 | Verify PC update | not covered
|  |  | • Test rs1=-5, rs2=5 (not taken). | • MAX_INT/MIN_INT transitions.
|  |  | • Test rs1=rs2. | • Forwarding from prior ALU ops.
Branch Less than (U) | BLTU | Branches to PC + imm if rs1 < rs2 (unsigned). The 12-bit immediate is sign-extended then treated as unsigned. Note: bltu rs1, x0, imm is illegal (no unsigned comparison with zero). | • Test rs1=0x1, rs2=0xFFFF_FFFF (taken). | • Zero vs. MAX_UINT handling. | not covered /not tested | 1 | Verify unsigned comparison | not covered
|  |  | • Test rs1=0xFFFF_FFFF, rs2=0x1 (not taken). | • ALU unsigned comparator validation.
Branch Greater than (U) | BGEU | Branches to PC + imm if rs1 >= rs2 (unsigned). The 12-bit immediate is sign-extended then treated as unsigned. Note: bgeu x0, rs2, imm tests if rs2 == 0. | • Test rs1=0xFFFF_FFFF, rs2=0x1 (taken). | • MAX_UINT comparisons. | not covered /not tested | 1 | Verify PC update | not covered
|  |  | • Test rs1=0x1, rs2=0xFFFF_FFFF (not taken). | • Zero-register corner cases.

## R-type-instruction_arithmetic
Feature/Block | Instruction(s) | Description | Test Description | Verification Method | Coverage Goals | Cycles (Est.) | check point
add | add rd, rs1, rs2 | rd=rs1+rs2 | Test all rs1, rs2 combinations | Random Testing | All possible rs1 registers are used. All possible rs2 registers are used. operand = 7'b0110011 func3 = 0x0 func7 = 0x00 | • one cycle • The system has ipc = 1 for all the base integer instruction set except memory instruction •the system has a latency equal to pipeline stages in the first | Compare rd against reference model
|  | rd=rs1+rs2 rs1=max, rs2=1 (overflow). | rs1 = 0xFFFF_FFFF, rs2 = 1 | corner-case Directed | All possible rs1 registers are used. All possible rs2 registers are used.operand = 7'b0110011 func3 = 0x0 func7 = 0x00 rs1 = 0xFFFF_FFFF rs2 = 1
|  | rd=rs1+rs2 rs1 = -rand, rs2 = +rand | Random negative + positive |  | All possible rs1 registers are used. All possible rs2 registers are used. rs1 value is +ve and -ve rs2 value is +ve and -ve rd value is +ve and -ve
SUB | sub rd, rs1, rs2 | rd=rs1-rs2. | Test all rs1, rs2 combinations | Random Testing | All possible rs1 registers are used. All possible rs2 registers are used. rs1 value is +ve, -ve and zero rs2 value is +ve, -ve and zero operand = 7'b0110011 func3 = 0x0 func7 = 0x20 |  | Compare rd against reference model
|  | rd=rs1-rs2. rs1 = rs2 → rd = 0 | test with rs1 = rs2 | corner-case Directed
|  | rd=rs1-rs2. rs1 < rs2 → rd =negative result | test with rs1<rs2
AND | and rd, rs1, rs2 | rd = rs1 & rs2 | Test all combinations of rs1, rs2 | Random Testing | All possible rs1 registers are used. All possible rs2 registers are used. rs1 value is +ve and -ve rs2 value is +ve and -ve rd value is +ve and -ve operand = 7'b0110011 func3 = 0x7 func7 = 0x00 |  | Compare rd against reference model
OR | or rd, rs1, rs2 | rd = rs1 ¦ rs2 | Test all combinations of rs1, rs2 | Random Testing | All possible rs1 registers are used. All possible rs2 registers are used. rs1 value is +ve and -ve rs2 value is +ve and -ve rd value is +ve and -ve operand = 7'b0110011 func3 = 0x6 func7 = 0x00 |  | Compare rd against reference model
XOR | xor rd, rs1, rs2 | rd = rs1 ^ rs2 | Test all combinations of rs1, rs2 | Random Testing | All possible rs1 registers are used. All possible rs2 registers are used. rs1 value is +ve and -ve rs2 value is +ve and -ve rd value is +ve and -ve operand = 7'b0110011 func3 = 0x4 func7 = 0x00 |  | Compare rd against reference model
SLL | sll rd, rs1, rs2 | shifts on rs1 by the lower 5 bits of register rs2 rd = rs1 << rs2[4:0] | Test all combinations of rs1, rs2 | Random Testing | All possible rs1 registers are used. All possible rs2 registers are used. rs1 value is +ve and -ve rs2 value is +ve and -ve rd value is +ve and -ve operand = 7'b0110011 func3 = 0x1 func7 = 0x00 |  | Compare rd against reference model
SRL | srl rd, rs1, rs2 | shifts on rs1 by the lower 5 bits of register rs2 rd = rs1 >> rs2[4:0] | Test all combinations of rs1, rs2 | Random Testing | All possible rs1 registers are used. All possible rs2 registers are used. rs1 value is +ve and -ve rs2 value is +ve and -ve rd value is +ve and -ve operand = 7'b0110011 func3 = 0x5 func7 = 0x00 |  | Compare rd against reference model
SRA | sra rd, rs1, rs2 | shifts on rs1 by the lower 5 bits of register rs2 rd = rs1 >>> rs2[4:0] | Test all combinations of rs1, rs2 | Random Testing | All possible rs1 registers are used. All possible rs2 registers are used. rs1 value is +ve and -ve rs2 value is +ve and -ve rd value is +ve and -ve operand = 7'b0110011 func3 = 0x5 func7 = 0x20 |  | Compare rd against reference model
SLT | slt rd, rs1, rs2 | Signed comparison (rs1 < rs2) rd = (rs1 < rs2) ? 1 : 0 (signed) | Test all combinations of rs1, rs2 | Random Testing | All possible rs1 registers are used. All possible rs2 registers are used. operand = 7'b0110011 func3 = 0x2 func7 = 0x00 |  | Compare rd against reference model
|  | rd = (rs1 < rs2) ? 1 : 0 (signed) | rs1 = rand_negative, rs2 = rand_positive | corner-case Directed
SLTU | sltu rd, rs1, rs2 | Unsigned comparison (rs1 < rs2) rd = (rs1 < rs2) ? 1 : 0 | Test all combinations of rs1, rs2 | Random Testing | All possible rs1 registers are used. All possible rs2 registers are used. rs1 value is +ve and -ve rs2 value is +ve and -ve rd value is +ve and -ve operand = 7'b0110011 func3 = 0x3 func7 = 0x00 |  | Compare rd against reference model
|  | rd = (rs1 < rs2) ? 1 : 0 | rs1 = x0, rs2 = rand_nonzero | corner-case Directed
Zero Register | All R-Type | Check x0 remains zero | Execute any R-type with rd = x0 | Directed | rd = x0 (5'b00000) |  | assert(x0 == 0) always

## Load_Store
Feature/Block | Instruction | Description | Test description | Verificatoin Method | Coverage Goals | Status | Cycles (Est) | Assertion Description | Assertion Coverage
Load/Store Instruction | LB | lb rd, rs1, imm rd = Sext(M[rs1+imm][0:7]) (Signed byte load with sign-extension . adding register rs1 to the sign-extended 12-bit offset to load a value from memory to register rd. | . Test All possible rs1, rd registers. . Test All possible register combinations where rs1 == rd (corner case). . test all likelihoods of Input operands, if --> imm : +ve, -ve and zero , any combinations of rs1 and immi +ve, -ve, and zero values are used . test all bits of rs1, imm are toggled . test all likelihoods rd value is +ve, -ve and zero and if All bits of rd are toggled . test alligned access that perform byte, halfword, and word accesses at addresses aligned to their respective sizes where LSU issues a single memory transaction; no split access occurs. . test mis-alligned access that perform byte, halfword, and word accesses at addresses aligned to their respective sizes LSU handles access as two sequential transactions and correctly combines the result (for loads). . Test memory behavior under back-to-back requests, slow response delays, and unexpected out-of-order responses (for robustness), while ensuring no more than 2 outstanding transactions are issued at any time. | Constrained - Random Test | . Cover all combinations of rs1 and rd, including when rs1 == rd, and verify operand edge cases with immediate values (+ve, -ve, 0). . Cover aligned and misaligned byte/halfword/word accesses to validate single and split transaction behavior in the LSU. | not covered /not tested | . aligned accesses typically take 4–5 cycles. . misaligned accesses may take 1–2 extra cycles due to split transactions. | Add assertions to ensure correct LSU protocol: data_req_o must wait for data_gnt_i before changing, and each request must receive a single data_rvalid_i. Verify alignment behavior: aligned accesses complete in one transaction, while misaligned accesses trigger exactly two. Assert proper byte enables via data_be_o and limit outstanding transactions to two, with in-order response enforcement. | not covered
| LH | lh rd, rs1, imm rd = Sext(M[rs1+imm][0:7]) (Signed byte load with sign-extension . adding register rs1 to the sign-extended 12-bit offset to load 16-bit value from memory to register rd. | . Test All possible rs1, rd registers. . Test All possible register combinations where rs1 == rd (corner case). . test all likelihoods of Input operands, if --> imm : +ve, -ve and zero , any combinations of rs1 and immi +ve, -ve, and zero values are used . test all bits of rs1, imm are toggled . test all likelihoods rd value is +ve, -ve and zero and if All bits of rd are toggled. . test alligned access that perform byte, halfword, and word accesses at addresses aligned to their respective sizes where LSU issues a single memory transaction; no split access occurs. . test mis-alligned access that perform byte, halfword, and word accesses at addresses aligned to their respective sizes LSU handles access as two sequential transactions and correctly combines the result (for loads). . Test memory behavior under back-to-back requests, slow response delays, and unexpected out-of-order responses (for robustness), while ensuring no more than 2 outstanding transactions are issued at any time. | Constrained - Random Test | . Cover all combinations of rs1 and rd, including when rs1 == rd, and verify operand edge cases with immediate values (+ve, -ve, 0). . Cover aligned and misaligned byte/halfword/word accesses to validate single and split transaction behavior in the LSU. | not covered /not tested |  |  | not covered
| LW | lw rd, rs1, imm rd = Sext(M[rs1+imm][0:7]) (Signed byte load with sign-extension . adding register rs1 to the sign-extended 12-bit offset to load 32-bit value from memory to register rd. | . Test All possible rs1, rd registers. . Test All possible register combinations where rs1 == rd (corner case). . test all likelihoods of Input operands, if --> imm : +ve, -ve and zero , any combinations of rs1 and immi +ve, -ve, and zero values are used . test all bits of rs1, imm are toggled . test all likelihoods rd value is +ve, -ve and zero and if All bits of rd are toggled. . test alligned access that perform byte, halfword, and word accesses at addresses aligned to their respective sizes where LSU issues a single memory transaction; no split access occurs. . test mis-alligned access that perform byte, halfword, and word accesses at addresses aligned to their respective sizes LSU handles access as two sequential transactions and correctly combines the result (for loads). . Test memory behavior under back-to-back requests, slow response delays, and unexpected out-of-order responses (for robustness), while ensuring no more than 2 outstanding transactions are issued at any time. | Constrained - Random Test | . Cover all combinations of rs1 and rd, including when rs1 == rd, and verify operand edge cases with immediate values (+ve, -ve, 0). . Cover aligned and misaligned byte/halfword/word accesses to validate single and split transaction behavior in the LSU. | not covered /not tested |  |  | not covered
| LBU | lh rd, rs1, imm rd = Sext(M[rs1+imm][0:7]) (Signed byte load with sign-extension . adding register rs1 to the sign-extended 12-bit offset to load 8-bits value from memory to register rd but then zero extends to 32-bits before storing in rd. | . Test All possible rs1, rd registers. . Test All possible register combinations where rs1 == rd (corner case). . test all likelihoods of Input operands, if --> imm : +ve, -ve and zero , any combinations of rs1 and immi +ve, -ve, and zero values are used . test all bits of rs1, imm are toggled . test all likelihoods rd value is +ve, -ve and zero and if All bits of rd are toggled. . test alligned access that perform byte, halfword, and word accesses at addresses aligned to their respective sizes where LSU issues a single memory transaction; no split access occurs. . test mis-alligned access that perform byte, halfword, and word accesses at addresses aligned to their respective sizes LSU handles access as two sequential transactions and correctly combines the result (for loads). . Test memory behavior under back-to-back requests, slow response delays, and unexpected out-of-order responses (for robustness), while ensuring no more than 2 outstanding transactions are issued at any time. | Constrained - Random Test | . Cover all combinations of rs1 and rd, including when rs1 == rd, and verify operand edge cases with immediate values (+ve, -ve, 0). . Cover aligned and misaligned byte/halfword/word accesses to validate single and split transaction behavior in the LSU. | not covered /not tested |  |  | not covered
| LHU | lh rd, rs1, imm rd = Sext(M[rs1+imm][0:7]) (Signed byte load with sign-extension . adding register rs1 to the sign-extended 12-bit offset to load a value from memory to register rd but then zero extends to 32-bits before storing in rd. | . Test All possible rs1, rd registers. . Test All possible register combinations where rs1 == rd (corner case). . test all likelihoods of Input operands, if --> imm : +ve, -ve and zero , any combinations of rs1 and immi +ve, -ve, and zero values are used . test all bits of rs1, imm are toggled . test all likelihoods rd value is +ve, -ve and zero and if All bits of rd are toggled. . test alligned access that perform byte, halfword, and word accesses at addresses aligned to their respective sizes where LSU issues a single memory transaction; no split access occurs. . test mis-alligned access that perform byte, halfword, and word accesses at addresses aligned to their respective sizes LSU handles access as two sequential transactions and correctly combines the result (for loads). . Test memory behavior under back-to-back requests, slow response delays, and unexpected out-of-order responses (for robustness), while ensuring no more than 2 outstanding transactions are issued at any time. | Constrained - Random Test | . Cover all combinations of rs1 and rd, including when rs1 == rd, and verify operand edge cases with immediate values (+ve, -ve, 0). . Cover aligned and misaligned byte/halfword/word accesses to validate single and split transaction behavior in the LSU. | not covered /not tested |  |  | not covered
| SB | sb rs1, rs2, imm M[rs1+imm][0:7] = rs2[0:7] . adding register rs1 to the sign-extended 12-bit offset to store 8-bits value in register rs2 to memory. | . Test All possible rs1, rs2 registers. . test all likelihoods of Input operands, if --> imm : +ve, -ve and zero , any combinations of rs1 and immi +ve, -ve, and zero values are used . test all bits of rs2, imm are toggled . test alligned access that perform byte, halfword, and word accesses at addresses aligned to their respective sizes where LSU issues a single memory transaction; no split access occurs. . test alligned access that perform byte, halfword, and word accesses at addresses aligned to their respective sizes LSU handles access as two sequential transactions and correctly splits the data (for stores). . Test memory behavior under back-to-back requests, slow response delays, and unexpected out-of-order responses (for robustness), while ensuring no more than 2 outstanding transactions are issued at any time. | Constrained - Random Test | . Cover all combinations of rs1 and rs2 registers, and validate input operand edge cases with immediate values (+ve, -ve, 0). . Toggle all bits of rs2 and imm to ensure full bit-level functional coverage across operand space. . Cover both aligned and misaligned memory accesses for byte/halfword/word types, verifying correct single and split transaction handling, especially for store operations. | not covered /not tested |  |  | not covered
| SH | sh rs1, rs2, imm M[rs1+imm][0:15] = rs2[0:15] . adding register rs1 to the sign-extended 12-bit offset to store 16-bits value in register rs2 to memory. | . Test All possible rs1, rs2 registers. . test all likelihoods of Input operands, if --> imm : +ve, -ve and zero , any combinations of rs1 and immi +ve, -ve, and zero values are used . test all bits of rs2, imm are toggled. . test alligned access that perform byte, halfword, and word accesses at addresses aligned to their respective sizes where LSU issues a single memory transaction; no split access occurs. . test mis-alligned access that perform byte, halfword, and word accesses at addresses aligned to their respective sizes LSU handles access as two sequential transactions and correctly splits the data (for stores). . Test memory behavior under back-to-back requests, slow response delays, and unexpected out-of-order responses (for robustness), while ensuring no more than 2 outstanding transactions are issued at any time. | Constrained - Random Test | . Cover all combinations of rs1 and rs2 registers, and validate input operand edge cases with immediate values (+ve, -ve, 0). . Toggle all bits of rs2 and imm to ensure full bit-level functional coverage across operand space. . Cover both aligned and misaligned memory accesses for byte/halfword/word types, verifying correct single and split transaction handling, especially for store operations. | not covered /not tested |  |  | not covered
| SW | sw rs1, rs2, imm M[rs1+imm][0:31] = rs2[0:31] . adding register rs1 to the sign-extended 12-bit offset to store 32-bits value in register rs2 to memory. | . Test All possible rs1, rs2 registers. . test all likelihoods of Input operands, if --> imm : +ve, -ve and zero , any combinations of rs1 and immi +ve, -ve, and zero values are used . test all bits of rs2, imm are toggled. . test alligned access that perform byte, halfword, and word accesses at addresses aligned to their respective sizes where LSU issues a single memory transaction; no split access occurs. . test mis-alligned access that perform byte, halfword, and word accesses at addresses aligned to their respective sizes LSU handles access as two sequential transactions and correctly splits the data (for stores). . Test memory behavior under back-to-back requests, slow response delays, and unexpected out-of-order responses (for robustness), while ensuring no more than 2 outstanding transactions are issued at any time. | Constrained - Random Test | .Cover all combinations of rs1 and rs2 registers, and validate input operand edge cases with immediate values (+ve, -ve, 0). . Toggle all bits of rs2 and imm to ensure full bit-level functional coverage across operand space. . Cover both aligned and misaligned memory accesses for byte/halfword/word types, verifying correct single and split transaction handling, especially for store operations. | not covered /not tested |  |  | not covered
Mohamed Abdel-H@dy

## RV32M
Feature/Block | Instruction(s) | Description | Test Description | Verification Method | Coverage Goals | Status | Cycles (Est.) | Assertion Description | Assertion Coverage
RV32M | MUL | MUL multiplies the values in rs1 and rs2 as signed integers and writes the lower 32 bits of the result to rd. | • Test basic multiplication with different combinations of signed positive, signed negative, and zero values. • Ensure correct sign extension and that only the lower 32 bits of the result are written. • Test with rs1 == rd to verify operand forwarding is handled. • Include edge cases: max positive * max positive, min negative * max negative, etc. • Test latency in the presence of data hazards. • Run as part of a mixed instruction stream to test pipeline integration. | Constrained random testing + directed test cases | • All sign combinations (pos*pos, neg*neg, pos*neg) • Edge cases for 0, 1, -1, max signed, min signed • Functional correctness of lower 32-bit output • Overlap between rs1 and rd • Proper behavior in pipeline during data hazards | not covered / not tested | 1 cycle | • Assertion for lower 32-bit truncation correctness • Assertion for correct sign handling • Assertion when rs1 == rd (no hazard) • Assertion for known multiplication results | not covered
RV32M | MULH | MULH multiplies signed rs1 by signed rs2 and writes the upper 32 bits of the result to rd. | • Test signed multiplication where upper 32 bits are non-zero. • Test with both positive and negative combinations. • Include min/max edge cases. • Validate expected behavior when result fits within 32 bits (upper = 0 or sign-extended). | Directed and constrained random testing | • Test all sign combinations • Full range of upper 32-bit outputs • Test hazard scenarios when rd == rs1 or rs2 • Pipeline interaction and forwarding check | not covered / not tested | 1 cycle | • Assert upper 32-bit correctness of signed multiply result | not covered
RV32M | MULHSU | MULHSU multiplies signed rs1 by unsigned rs2 and writes upper 32 bits to rd. | • Mix signed and unsigned combinations. • Use high unsigned values in rs2 to test influence on upper bits. • Include case with negative rs1 and large rs2. | Directed + constrained testing | • Signed/unsigned coverage • Expected upper result under known operands • Operand overlap and data hazard conditions | not covered / not tested | 1 cycle | • Assert correctness of signed*unsigned result upper bits | not covered
RV32M | MULHU | MULHU multiplies unsigned rs1 by unsigned rs2 and writes upper 32 bits to rd. | • Use high unsigned values to generate large upper bits. • Validate known results for key combinations. • Include operand forwarding scenarios. | Directed + constrained testing | • Full unsigned operand space • Upper 32-bit result match expectations • Functional and pipeline correctness | not covered / not tested | 1 cycle | • Assert correctness of MULHU result | not covered
RV32M | DIV | DIV divides signed rs1 by signed rs2 and stores the quotient in rd. Division by 0 results in all 1s. | • Signed combinations: pos/pos, neg/pos, pos/neg, neg/neg • Division by 0 must return all 1s. • Division of INT_MIN by -1 must return INT_MIN (overflow behavior). | Directed tests and random scenarios | • All sign combinations and corner cases • Division by 0 and overflow case • Operand overlaps | not covered / not tested | multi-cycle | • Assert division correctness and overflow behavior | not covered
RV32M | DIVU | DIVU divides unsigned rs1 by unsigned rs2 and writes the quotient to rd. Division by 0 gives all 1s. | • Full unsigned range • Division by 0 • Test known quotients and edge cases | Directed + constrained | • Coverage of full 32-bit unsigned range • Zero division • Pipeline interactions | not covered / not tested | multi-cycle | • Assert correct quotient and zero handling | not covered
RV32M | REM | REM computes the signed remainder of rs1 / rs2. | • Check sign of remainder matches dividend (rs1) • Test division by zero (result = rs1) • Overflow cases: INT_MIN % -1 = 0 | Constrained + directed | • Sign correctness of remainder • Division by zero • Operand edge cases | not covered / not tested | multi-cycle | • Assert REM result sign and correctness | not covered
RV32M | REMU | REMU computes unsigned remainder of rs1 / rs2. If rs2 is 0, result = rs1. | • Full range of rs1 and rs2 • Division by 0 • Known results for checking | Directed and random | • Coverage of all edge cases • Zero divisor handling • Forwarding and pipeline timing | not covered / not tested | multi-cycle | • Assert unsigned remainder correctness | not covered

## pipeline_hazards
Feature/Block | Description | Test Description | Verification Method | Coverage Goals | Status | Cycles (Est.) | Assertion Description | Assertion Coverage
pipelining base integer istruction with no stall | we want to test the pipelining of the risc v is work correctly . | in this test we will make a normal program with the base arithmetic operations of the base integer ISA and testing the pipelining is working well | constraint random testing | cover all the instructions is excuted in the time expected as it | not covered/not tested | number of cycles in this test the important mark that the pipelining is done correct we should have IPC = 1 for all the base ISA except load and store. | no assertion needed
pipelining base integer istruction with the same register used in the first instruction as output and in the second as input[forward pathing] |  | in this test we will make a program that have instructions that use the same register as output and input in the next instructions from the base integer instructions | constraint random testing |  | not covered/not tested | number of cycles in this test the important mark that the pipelining is done correct we should have IPC = 1 for all the base ISA except load and store.because in this test is testing the forward pathing as it is a feature to reduce the hazards | no assertion needed
pipelining program with multiplication instructions and load store instructions |  | in this test we want to make the instructions of the extreme stall value in cycles and see the behaviour of the system of that to count it work correctrly.we shall try stall scenarios with different instruction and get the stream cases from every instruction for ex: the output of multiplication instruction is the input of a load/store instruction the go back to arithmetic operation | constraint random testing |  | not covered/not tested | number of cycles in this test depends on the instruction that will be used in this test with hazards and the stall cycles of it . | no assertion needed

## jump_interrupt
Feature/Block | Instruction(s) | Description | Test Description | Verification Method | Coverage Goals | Cycles (Est.) | check point | Test Type
Jump and Link | jal | The jump and link (JAL) instruction uses the J-type format, where the J-immediate encodes a signed offset in multiples of 2 bytes. The offset is sign-extended and added to the address of the jump instruction to form the jump target address. Jumps can therefore target a ±1MiB range. JAL stores the address of the instruction following the jump (pc+4) into register rd. The standard software calling convention uses x1 as the return address register and x5 as an alternate link register. | 1101111 | Jump | rd = PC+4; PC += imm | ~3-5 | PC updated correctly, rd = return address | Randomize rd, imm; check jump offset and link address
Jump and Link Reg | jalr | The indirect jump instruction JALR (jump and link register) uses the I-type encoding. The target address is obtained by adding the sign-extended 12-bit I-immediate to the register rs1, then setting the least-significant bit of the result to zero. The address of the instruction following the jump (pc+4) is | 1100111 | Jump Reg | rd = PC+4; PC = rs1 + imm | ~3-5 | PC set to rs1 + offset, rd = return address | Randomize rd, rs1, imm; validate PC update and rd value
Load Upper Imm | lui | LUI (loadupper immediate) is used to build 32 - bit constants and uses the U-type format. LUI places the U-immediate value in the top 20 bits of the destination register rd,filling in the lowest 12 bits with zeros. | 110111 | Upper Imm | rd = imm << 12 | ~1 | rd contains upper immediate value | Randomize imm[31:12]; verify result written to rd
Add Upper Imm to PC | auipc | AUIPC(addupper immediatetopc) isusedtobuildpc-relativeaddressesanduses theU-type format.AUIPCformsa32-bitoffsetfromthe20-bitU-immediate,fillinginthelowest12bitswith zeros, addsthisoffsettotheaddressof theAUIPCinstruction, thenplacestheresult inregister rd. | 10111 | Upper Imm + PC | rd = PC + (imm << 12) | ~2-3 | rd = PC + upper immediate | Randomize imm[31:12], rd; validate PC-relative addressing
Interrupts | irq_i[31:0] | External interrupt input | Randomized valid irq lines, excluding reserved | Random Testing + Assertion | All irq_i[31:0], skip [15:12], [10:8], [6:4], [2:0]; valid range exploration | ~10–20 | irq_id_o and irq_ack_o must respond appropriately | Random
Interrupts | irq_ack_o | Interrupt acknowledge pulse | Valid irq triggers 1-cycle irq_ack_o | Assertion | Assert irq_ack_o goes high for exactly one cycle per interrupt taken | ~2–4 | irq_ack_o = 1 only for 1 cycle on valid IRQ | Assertion
Interrupts | irq_id_o[4:0] | Interrupt ID output | Check ID matches triggered irq | Assertion | All valid irq_i individually trigger correct irq_id_o when irq_ack_o = 1 | ~2–4 | irq_id_o must match triggered irq_i | Assertion
Interrupts | irq_i[15:0] (reserved) | Reserved interrupt masking | Reserved irq bits are ignored | Assertion | irq_i[15:12], [10:8], [6:4], [2:0] = 0; ensure they never trigger irq_ack_o | ~5–10 | No irq_ack_o or irq_id_o from reserved inputs | Assertion
Interrupts | irq_i[31:0] | Simultaneous interrupt arbitration | Multiple irq active; observe priority handling | Random Testing + Assertion | Random multi-bit irq_i inputs; cover different combinations and validate correct priority-based response | ~10–15 | irq_id_o shows highest-priority valid irq_i | Random Testing + Assertion